## Sheet1
|  |  | ENERGY DEMAND ANALYIS | [9 empty] | Version 3.0
Client Name | [7 empty] | Client Telephone
Site Location | [7 empty] | Client E-mail
The cost of solar PV systems depends directly on your daily energy requirement.
The first step is to become more energy efficient. Your aim is to minimise energy consumption as much as possible. Ask us to assist!
The list of appliances below is a guideline only but should help the user to calculate his daily energy requirement. The power ratings given are typical but will vary from supplier to supplier. We will advise that actual Watt ratings be used. These can be obtained from the appliance rating plates. They are normally attached near the bottom or at the back panel. Alternatively refer to the specifications in the appliance manual. If no Watt rating is given and only a Current(Amp) rating is given, use the following formula to determine Watts:
Amps x Voltage = Watts.
For instance, the current value you find is 2.5 Amps, then 2.5 Amps x 230 Volts = 575 Watts.
Please complete this analysis and return to your contact person at ALLSOLAR or to info@allsolar.co.za
If you don't know the Watt rating of your appliance, only list type, quantity and hours in use. We will assist!
Only insert numbers in the blue columns. |  |  | Insert hours as decimal, ie. half hour as 0.5 The green column is auto calculated.
APPLIANCES | TYPICAL | HIGH START | QTY | WATT | STARTUP | SAME TIME | HOURS | DAYS | Wh | TIME OF USE
| WATTS | CURRENT |  | RATING | LOAD | LOADS | PER DAY | PER WEEK | PER DAY | During Sunhours |  | Out of Sunhours
Kitchen | [9 empty] | Hrs | Wh | Hrs | Wh
Fridge |  | yes |  |  | 1000 |  |  |  | 0 |  | 0 |  | 0
Freezer |  | yes |  |  | 1000 |  |  |  | 0 |  | 0 |  | 0
Microwave | 800 | yes |  |  | 0 |  |  |  | 0 |  | 0 | 0 | 0
Toaster | 1400 |  |  |  | 0 |  |  |  | 0 |  | 0 | 0 | 0
Washing machine(cold) | 500 | yes |  |  | 0 |  |  |  | 0 |  | 0 | 0 | 0
Dishwasher | 2300 | yes |  |  | 0 |  |  |  | 0 |  | 0 | 0 | 0
Tumbledryer | 2800 | yes |  |  | 0 |  |  |  | 0 |  | 0 | 0 | 0
Kettle | 2000 |  |  |  | 0 |  |  |  | 0 |  | 0 | 0 | 0
Iron | 2000 |  |  |  | 0 |  |  |  | 0 |  | 0 | 0 | 0
Vacuum cleaner | 1500 | yes |  |  | 0 |  |  |  | 0 |  | 0 | 0 | 0
[9 empty] | 0 |  | 0 | 0 | 0
Lounge
TV 32" LCD Flat screen | 100 | yes |  |  | 0 |  |  |  | 0 |  | 0 | 0 | 0
TV 42" LCD Flat screen | 150 | yes |  |  | 0 |  |  |  | 0 |  | 0 | 0 | 0
TV 46" LCD Flat screen | 250 | yes |  |  | 0 |  |  |  | 0 |  | 0 | 0 | 0
DVD Player | 20 |  |  |  | 0 |  |  |  | 0 |  | 0 | 0 | 0
Radio | 30 |  |  |  | 0 |  |  |  | 0 |  | 0 | 0 | 0
Hi Fi Equipment | 150 |  |  |  | 0 |  |  |  | 0 |  | 0 | 0 | 0
DSTV Decoder | 15 |  |  |  | 0 |  |  |  | 0 |  | 0 |  | 0
[9 empty] | 0 |  | 0 | 0 | 0
Study/Office |  |  | Qty | W rating | Start up | Simul Loads | H/day | Days/wk | Wh/day | Hrs | Wh
Personal computer | 200 | yes |  |  | 0 |  |  |  | 0 |  | 0 | 0 | 0
Printer - desktop | 150 |  |  |  | 0 |  |  |  | 0 |  | 0 | 0 | 0
Printer - Laser | 600 | yes |  |  | 0 |  |  |  | 0 |  | 0 | 0 | 0
Modem | 12 |  |  |  | 0 |  |  |  | 0 |  | 0 | 0 | 0
Cellphone charger | 10 |  |  |  | 0 |  |  |  | 0 |  | 0 | 0 | 0
Lap top | 60 |  |  |  | 0 |  |  |  | 0 |  | 0 | 0 | 0
[5 empty] | 0 |  |  |  | 0 |  | 0 | 0 | 0
Lights- count all rooms | [8 empty] | 0 |  | 0 | 0 | 0
Bulbs LED | 5 |  |  |  | 0 |  |  |  | 0 |  | 0 | 0 | 0
Down lights LED | 5 |  |  |  | 0 |  |  |  | 0 |  | 0 | 0 | 0
Tubes LED | 18 |  |  |  | 0 |  |  |  | 0 |  | 0 | 0 | 0
Flood lights | 20 |  |  |  | 0 |  |  |  | 0 |  | 0 | 0 | 0
Lights Additional |  |  |  |  | 0 |  |  |  | 0 |  | 0 | 0 | 0
Other |  |  | Qty | W rating | Start up | Simul Loads | H/day | Days/wk | Wh/day | Hrs | Wh
Alarm system | 15 |  |  |  | 0 |  |  |  | 0 |  | 0 |  | 0
Electric fence |  |  |  |  | 0 |  |  |  | 0 |  | 0 |  | 0
Swimming pool pump | 1500 | yes |  |  | 0 |  |  |  | 0 |  | 0 | 0 | 0
Water pressure pump | 750 | yes |  |  | 0 |  |  |  | 0 |  | 0 | 0 | 0
Fan | 60 |  |  |  | 0 |  |  |  | 0 |  | 0 | 0 | 0
Sewing machine | 70 |  |  |  | 0 |  |  |  | 0 |  | 0 | 0 | 0
Hair dryer | 1800 |  |  |  | 0 |  |  |  | 0 |  | 0 | 0 | 0
Garage Door | 200 |  |  |  | 0 |  |  |  | 0 |  | 0 | 0 | 0
[5 empty] | 0 |  |  |  | 0 |  | 0 | 0 | 0
Inverter self consumption | IMPORTANT! |  |  |  | 0 |  |  |  | 0 |  | 0 |  | 0
|  |  | Highest Surge - Inverter size |  |  | 0 | Total kWh per day |  | 0 | Total Day | 0 | Total Night | 0
Inverter self consumption loads |  | Watts |  |  |  | Battery bank sizing according to load profile data
Mcare 1 kW/24V |  | 20 | It can be argued that some daylight loads will be powered directly by the solar array and that night time demand
Mcare 2 kW/24V |  | 30 | on the battery bank will be lower.
Mcare 3 kW/48 V |  | 40 | Differentiating between day time and night time loads will thus affect the designed capacity of the battery bank.
Mcare 5 kW/48V |  | 60
Mcare 10 kW 48V |  | 100
Victron 1200/12 |  | 10 | Total Energy demand over 24 hour period | [8 empty] | kWh | 0
Victron 2000/24 |  | 11 | Energy demand during sunhours | [8 empty] | kWh | 0
Victron 3000/48 |  | 16 | Energy demand out of sunhours | [8 empty] | kWh | 0
Victron 5000/48 |  | 25 | Minimum Energy demand on battery bank | [8 empty] | kWh | 0
Note on B15: These are typical power requirement values. Actual figures can vary widely depending on model.
Note on C15: Appliances marked with "yes" has a high start up current draw.
Note on E15: Enter number of devices to be used.
Note on F15: Enter the real Watt rating of each appliance. If real Watt ratings are not available, enter the typical value.
Note on G15: Start up loads are automatically calculated based on Real Watt ratings entered. The calculation is based on average values which varies with the type of appliance. Real start up loads can vary widely with specific models and this calculation mere serves as an average indication. It is advisable to measure start up loads when in doubt, especially with smaller budget conscious applications.
Note on H15: Enter the Start up loads of all devices that must be powered at the same time.
Note on I15: Enter the amount of hours the device will be used in a day.
Note on J15: Enter the number of days the device will be used per week.
Note on L15: Time of use can affect battery bank sizing. If NO values are entered under the "During Sunhours" column, calculations will asume all listed oads are imposed on the battery bank. The only exception being: - Fridges and Freezers - DSTV decoders - Alarm Systems These devices typically run constantly and their values are automatically incorporated in Time of use calculations.
Note on B18: Enter kWh/year rating as specified on the Energy efficiency label.
Note on G18: Most fridges require around 1000 Watts to start up. Enter your own figure in the Simultaneous Load column, if it is available.
Note on K18: Fridge and freezer daily consumption is automatically calculated. A 25% derating factor is incorporated. Actual consumption can vary widely and will depend on ambient temperature and usage patterns.
Note on B19: Enter kWh/year rating as specified on the Energy efficiency label.
Note on K19: Fridge and freezer daily consumption is automatically calculated. A 25% derating factor is incorporated. Actual consumption can vary widely and will depend on ambient temperature and usage patterns.
Note on A22: A small 7 kg top loader unit is assumed. Front loader washing machines with heating elements can consume up to 2 300 Watts.
Note on A36: As a rule, DSTV decoders are constantly in operation. Calculations assume 24 hour operation.
Note on B62: Since all inverters require power to operate, it is important to allow for this. Required standby power can be as much as 100 Watts which will make a huge difference to Wh required in a 24 hour period.
Note on H63: Minimum inverter size required.
Note on K63: Total amount of energy in Wh required per 24 hour day.